## 시트1
Component | Description | Part | References | Value | Footprint | Quantity Per PCB
1 | Capacitor, Ceramic, 0603, ≥15V | C_Small | C1 | 1uF | C_0603 | 1
2 | Capacitor, Ceramic, 0603, ≥15V | C_Small | C2, C3 | 22pF | C_0603 | 2
3 | Capacitor, Ceramic, 0603, ≥15V | C_Small | C5, C6, C7, CRGB1, CRGB2, CRGB3, CRGB4, CRGB5, CRGB6, CRGB7, CRGB8, CRGB9, CRGB10, CRGB11, CRGB12, CRGB13, CRGB14, CRGB15, CRGB16 | 0.1uF | C_0603 | 19
4 | Capacitor, Ceramic, 0603, ≥15V | C_Small | C8, C9 | 0.01uF | C_0603 | 2
5 | Diode, Generic, SOD-123 | D_Small | D1, D2, D3, D4, D5, D6, D7, D8, D9, D10, D11, D12, D13, D14, D15, D16, D17, D18, D19, D20, D21, D22, D23, D24, D25, D26, D27, D28, D29, D30, D31, D32, D33, D34, D35, D36, D37, D38, D39, D40, D41, D42, D43, D44, D45, D46, D47, D48, D49, D50, D51, D52, D53, D54, D55, D56, D57, D58, D59, D60, D61, D62, D63, D64, D65, D66, D67, D68, D69, D70, D71 | SOD-323 | D_SOD-123 | 71
6 | Polyfuse, 1206, 500mA Hold, 1A Trip, ≥15V | Polyfuse_Small | F1 | 500mA | Fuse_SMD1206_Wave | 1
7 | Resistor, Generic, 0603 | R_Small | RC1, RC2 | 22 | R_0603 | 2
8 | Resistor, Generic, 0603 | R_Small | RC3, RC4, RC5 | 10k | R_0603 | 3
9 | Resistor, Generic, 0603 | R_Small | RC6, RC7 | 5k1 | R_0603 | 2
10 | Resistor, Generic, 0603 | R_Small | RC8 | 1k | R_0603 | 1
11 | Resistor, Generic, 0603 | R_Small | RLED1, RLED2, RLED3 | 330 | R_0603 | 3
12 | RGB LED, WS2812B, 5050 | WS2812B | RGB1, RGB2, RGB3, RGB4, RGB5, RGB6, RGB7, RGB8, RGB9, RGB10, RGB11, RGB12, RGB13, RGB14, RGB15, RGB16 | WS2812B | LED_WS2812B-PLCC4 | 16
13 | Push button, 5.2 x 5.2mm | SW_Push | SW1 | SW_Push | SKQG-1155865 | 1
14 | ATmega32U4-MU | ATmega32U4-MU | U1 | ATmega32U4-MU | QFN-44-1EP_7x7mm_Pitch0.5mm | 1
15 | ESD Protection IC, PRTR5V0U2X,215 | PRTR5V0U2X | U2 | PRTR5V0U2X | SOT143B | 1
16 | USB Type-C Connector, HRO TYPE-C-31-M-12 | HRO-TYPE-C-31-M-12 | USB1 | HRO-TYPE-C-31-M-12 | HRO-TYPE-C-31-M-12-Assembly | 1
17 | Crystal, 3.2 x 2.5mm, 16MHz | Crystal_GND24 | Y1 | 16MHz | Crystal_SMD_3225-4pin_3.2x2.5mm | 1
Component Groups: | 17
Component Count: | 128
Fitted Components: | 128
Number of PCBs: | 1
Total components: | 128
Schematic Version:
Schematic Date:
BoM Date: | 2025-07-31
Schematic Source:
KiCad Version: | Eeschema (9.0.2)-1